## Sheet1
Technique | Command | Description
Basic Scanning Techniques
Scan Single Target: | #nmap 10.10.10.10 | By default Nmap scan will check for the 1000 most commonly used TCP/IP ports
Scan Multiple Targets: | #nmap 10.10.10.10 10.10.10.11 10.10.10.12
Scan IP Address Range: | #nmap 10.10.10.10-12 | Nmap can be used to scan an entire subnet using CIDR (Classless Inter-Domain Routing) notation.
Scan entire Subnet: | #nmap 10.10.10.*
#nmap 10.10.10.10-10.10.*
#nmap 10.10.10.10/24
Scan list of targets: | #nmap list.txt -iL | Each entry in the list.txt file must be separated by a space, tab, or newline
Random Scan | #nmap -iR 5 | It will randomly generate specified number of targets and scan them. Not Recommended
Exclude Targets from Scan: | #nmap 10.10.10.0/24 --exclude 10.10.10.140 | This option accepts single hosts, ranges, or entire network blocks
Exclude Targets Using List: | #nmap 10.10.10.0/24 --excludefile list.txt
Aggressive Scan: | #nmap -A 10.10.10.10 | -A parameter is a synonym for several advanced options like -O -sC --traceroute
Scan IPv6 target: | #nmap -6 fe80::29aa:9db9:4164:d80e | -6 parameter is used to perform a scan of an IPv6 target
Discovery Options
Don’t Ping: | #nmap 10.10.10.10 -PN | While scanning ports first nmap ping the target to see if it is online then it scans. -PN option instructs Nmap to skip the default discovery check and perform a complete port scan on the target. Nmap is able to produce a list of open ports on the unpingable system.
Perform a Ping Only Scan: | #nmap 10.10.10.0/24 -sP | Used to perform quick search of the target in the network. -sP option will perform ARP ping and produces MAC addresses.
TCP SYN Ping: | #nmap 10.10.10.10 -PS | It sends a SYN packet to target systems. Useful when standard ICMP pings are blocked. Default port for -PS is 80
TCP ACK Ping | #nmap 10.10.10.10 -PA | Used to send ACK packets to target systems. Useful when standard ICMP pings are blocked. Default port for -PS is 80
UDP Ping | #nmap 10.10.10.10 -PU | Used to send UDP packets to target systems. Useful when TCP connections are blocked. Default port for -PS is 40125
SCTP INIT Ping | #nmap 10.10.10.10 -PY | Used to locate hosts using the Stream Control Transmission Protocol (SCTP). Default port for -PS is 80
ICMP Echo Ping | #nmap 10.10.10.10 -PE | Used to send standard ICMP ping to target. -PE option is automatically implied if no other ping options are specified.
ICMP Timestamp Ping | #nmap 10.10.10.10 -PP | Useful when ICMP pings are blocked
ICMP Address Mask Ping | #nmap 10.10.10.10 -PM | Used to ping specified host using alternative ICMP registers. Useful when ICMP echo pings are blocked
IP Protocol Ping | #nmap 10.10.10.10 -PO 1, 2, 4 | Used to sends packets with the specified protocol to the target. If no protocols are specified then default protocols 1 (ICMP), 2 (IGMP), and 4 (IP-in-IP) are used
ARP Ping | #nmap 10.10.10.10 -PR | The -PR option is automatically implied when scanning the local network. It is much faster than the other ping methods. It is more accurate because LAN hosts can’t block ARP requests.
Traceroute | #nmap 10.10.10.10 --traceroute | Used to trace the network path to the specified host
Force Reverse DNS Resolution | #nmap 10.10.10.10 -R | Used to perform reverse DNS resolution on the every target IP address. By default, Nmap will only do reverse DNS for hosts that appear to be online. Reduces performance of scan.
Disable Reverse DNS Resolution | #nmap 10.10.10.10 -n | Used to Disable Reverse DNS Resolution. Reduces scanning time when scanning large number of hosts. Used when you don’t care of DNS information
Alternative DNS Lookup | #nmap 10.10.10.10 --system-dns | It instructs Nmap to use the host system’s DNS resolver instead of its own internal method. Useful when troubleshooting DNS problems
Manually Specify DNS Server(s) | #nmap 10.10.10.10 --dns-servers | Used to manually specify DNS servers to be queried when scanning
Create a Host List | #nmap 10.10.10.0/24 -sL | The -sL option will display a list and performs a reverse DNS lookup of the specified IP addresses. Useful for identifying the IP addresses and DNS names for the specified targets without sending any packets to them
Port Scanning Options
Fast Scan: | #nmap 10.10.10.10 -F | Scan only 100 most commonly used ports
Scan specific ports: | #nmap 10.10.10.10 -p 80, 443, 21-25
Scan ports by name: | #nmap 10.10.10.10 -p http, smtp, ftp
Scan ports for multiple services by name | #nmap 10.10.10.10 -p "http*"
Scan ports by protocol: | #nmap 10.10.10.10 -p U:80,T:80 | U:UDP port, T:TCP port
Scan All ports: | #nmap 10.10.10.10 -p *
Show Open Ports: | #nmap 10.10.10.10 --open
Reason for Port State: | #nmap 10.10.10.10 --reason | "syn-ack" means ports are open, "conn-refused or reset" means closed
Scan Top ports: | #nmap 10.10.10.10 --top-ports 20 | Scans specified number of ports
Sequential port scan: | #nmap 10.10.10.10 -r | By default Nmap’s randomizes port scan order. -r overrides this.
Scan Flags | #nmap 10.10.10.10 --scan-flags
Advanced Scanning
TCP SYN Scan: Half open scanning | #nmap 10.10.10.10 -sS | because only send syn packets and it does not attempt to open a full-fledged connection to the remote host. Prevents connection logging. (Modern firewall able to detect it) Stealth scan.
TCP Connect Scan: | #nmap 10.10.10.10 -sT | attempts to directly connect to the remote system without using any
UDP Scan: | #nmap 10.10.10.10 -sU | Many services still utilize UDP like DNS, DHCP, SNMP
TCP Null Scan: . | #nmap 10.10.10.10 -sN | used to send packets with no TCP flags enabled. This is done by setting the packet header to 0. Sending NULL packets to a target is a method of tricking a firewalled system to generate a response
TCP FIN Scan | #nmap 10.10.10.10 -sF | In a -sF scan, Nmap marks the TCP FIN bit active when sending packets in an attempt to solicit a TCP ACK from the specified target system. This is another method of sending unexpected packets to a target in an attempt to produce results from a system protected by a firewall.
Xmas Scan | #nmap 10.10.10.10 -sX | Nmap sends packets with URG, FIN, and PSH, and flags activated. This has the effect of “lighting the packet up like a Christmas tree” and can occasionally solicit a response from a firewalled system.
TCP ACK Scan | #nmap 10.10.10.10 -sA | The -sA option can be used to determine if the target system is protected by a firewall. When performing a TCP ACK scan, Nmap will probe a target and look for RST responses. If no response is received the system is considered to be filtered. If the system does return an RST packet, then it is labelled as unfiltered. In the above example 994 ports are labelled as filtered meaning that the system is likely protected by a firewall. The 6 unfiltered ports displayed are likely to have special rules in the target’s firewall that enable them to be open or closed. The -sA option does not display whether or not the unfiltered ports are open or closed. Its only purpose is to determine whether or not the system is filtering ports.
Custom TCP Scan | #nmap 10.10.10.10 --scanflags FINACK | The --scanflags option allows users to define a custom scan using one or more TCP header flags. Any combination of flags listed in the table below can be used with the --scanflags option.
SYN=Synchronize, ACK=Acknowledgment, PSH=Push, URG=Urgent, RST=Reset, FIN=Finished
IP Protocol Scan | #nmap 10.10.10.10 -sO | Displays the IP protocols that are supported on the target system. Used to find what types of scans you want to perform on the selected target.
Send Raw Ethernet Packets | #nmap 10.10.10.10 --send-eth | Used to bypass the IP layer on your system and send raw ethernet packets on the data link layer
Send IP Packets | #nmap 10.10.10.10 --send-ip | Used to scan using the local system’s IP stack instead of generating raw ethernet packets
OS and Service Detection
Operating System Detection | #nmap 10.10.10.10 -O | OS detection is performed by analysing responses from the target for a set of predictable characteristics which can be used to identify the type of OS on the remote system. In order for OS detection to work properly there must be at least one open and one closed port on the target system. When scanning multiple targets, the --osscan-limit option can be combined with -O to instruct Nmap not to OS scan hosts that do not meet this criteria. The -v option can be combined with -O to display additional information
Submit TCP/IP Fingerprints | #nmap 10.10.10.10 -O | www.nmap.org/submit/ If Nmap is unable to determine the operating system on a target, it will provide a fingerprint which can be submitted to Nmap’s OS database at www.nmap.org/submit/. The example below demonstrates Nmap’s output in this scenario.
Attempt to Guess an Unknown OS | #nmap 10.10.10.10 -O --osscan-guess | Displays a list of possible matches for the target’s operating system
Service Version Detection | #nmap 10.10.10.10 -sV | Nmap version detection purposely skips some problematic ports (specifically 9100-9107). This can be overridden by combining the --allports parameter with -sV which instructs Nmap not to exclude any ports from version detection
Troubleshooting Version Scans | #nmap 10.10.10.10 -sV --version-trace | The --version-trace option can be helpful for debugging problems or to gain additional information about the target system
Perform a RPC Scan | #nmap 10.10.10.10 -sR | The -sR option performs a RPC (Remote Procedure Call) scan on the specified target.
Timing Options
Timing Templates | #nmap 10.10.10.10 -T0 | All timing parameters are accepted as milliseconds. 1ms = (1/1000sec), s=seconds, m=minutes, h=hours
| #nmap 10.10.10.10 -T1 | Paranoid: Extremely slowly T0 Evade Firewall
| #nmap 10.10.10.10 -T2 | Sneaky: Useful for avoiding intrusion detection systems T1
| #nmap 10.10.10.10 -T3 | Polite: Unlikely to interfere with the target system T2
| #nmap 10.10.10.10 -T4 | Normal: This is the default timing template T3
| #nmap 10.10.10.10 -T5 | Aggressive: Produces faster results on local networks T4
Insane: Very fast and aggressive scan T5 -->Faster result
Set the Packet TTL | #nmap 10.10.10.10 --ttl 500 | The --ttl option is used to specify the TTL (time-to-live) for the specified scan (in milliseconds). Packets sent using this option will have the specified TTL value. This option is useful when scanning targets on slow connections where normal packets may time out before receiving a response.
Minimum # of Parallel Operations | #nmap 10.10.10.10 --min-parallelism 25 | Nmap automatically adjusts parallel scanning options based on network conditions. This command instructs nmap to perform 25 parallel operations at any given time. Setting it high may produce wrong results
Maximum # of Parallel Operations | #nmap 10.10.10.10 --max-parallelism 200 | --max-parallelism 1 is used to restrict Nmap so that only one operation is performed at a time
Minimum Host Group Size | #nmap 10.10.10.10 --min-hostgroup 3 | Nmap will perform scans in parallel to save time when scanning multiple targets such as a range or entire subnet. By default, Nmap will automatically adjust the size of the host groups based on the type of scan being performed and network conditions. By specifying the --min-hostgroup option, Nmap will attempt to keep the group sizes above the specified number.
Maximum Host Group Size | #nmap 10.10.10.10 --max-hostgroup 5 | --max-hostgroup option controls the maximum number of hosts in a group.
Maximum RTT Timeout | #nmap 10.10.10.10 --initial-rtt-timeout 5000 | The --initial-rtt-timeout option controls the initial RTT (round-trip time) timeout value used by Nmap.
retransmissions due to timeouts. By decreasing the value you can speed up scans; but do so with caution. Setting the RTT timeout value too low can negate any potential performance gains and lead to inaccurate results.
Initial RTT Timeout | #nmap 10.10.10.10 --max-rtt-timeout 400 | The --max-rtt-timeout option is used to specify the maximum RTT (Round-Trip Time) timeout for a packet response. Nmap dynamically adjusts RTT timeout options for best results by default. The default maximum RTT timeout is 10 seconds. Manually adjusting the maximum RTT timeout lower will allow for faster scan times (especially when scanning large blocks of addresses). Specifying a high maximum RTT timeout will prevent Nmap from giving up too soon when scanning over slow/unreliable connections. Typical values are between 100 milliseconds for fast/reliable networks and 10000 milliseconds for slow/unreliable connections.
Maximum Retries | #nmap 10.10.10.10 --max-retries 5 | The --max-retries option is used to control the maximum number of probe retransmissions Nmap will attempt to perform. By default, Nmap will automatically adjust the number of probe retransmissions based on network conditions. The --max-retries option can be used if you want to override the default settings or troubleshoot a connectivity problem. Specifying a high number can increase the time it takes for a scan to complete, but will produce more accurate results. By lowering the --max-retries you can speed up a scan – although you may not get accurate results if Nmap gives up too quickly.
Host Timeout | #nmap 10.10.10.10 --host-timeout 5m | The --host-timeout option causes Nmap to give up on slow hosts after the specified time. A host may take a long time to scan if it is located on a slow or unreliable network. Systems that are protected by rate limiting firewalls may also take a considerable amount of time to scan. The --host-timeout option instructs Nmap to give up on the target system if it fails to complete after the specified time interval. In the above example, the scan takes longer than one minute to complete (as specified by the 1m parameter) which causes Nmap to terminate the scan. This option is particularly useful when scanning multiple systems across a WAN or internet connection. Nmap performs parallel operations when scanning multiple targets. In the event that one host is taking a long time to respond, Nmap is likely scanning other hosts during that time. This reduces potential bottlenecks that slow hosts can create
Minimum Scan Delay | #nmap 10.10.10.10 --scan-delay 5s | The --scan-delay option instructs Nmap to pause for the specified time interval between probes. Some systems employ rate limiting which can hamper Nmap scanning attempts. Nmap will automatically adjust the scan delay by default on systems where rate limiting is detected. In some cases it may be useful to specify your own scan delay if you know that rate limiting or IDS (Intrusion Detection Systems) are in use. In the example above the scan delay of 5s instructs Nmap to wait five seconds between probes.
Maximum Scan Delay | #nmap 10.10.10.10 --max-scan-delay 10s | The --max-scan-delay is used to specify the maximum amount of time Nmap should wait between probes
Minimum Packet Rate | #nmap 10.10.10.10 --min-rate 30 | The --min-rate option is used to specify the minimum number of packets Nmap should send per second. Nmap, by default, will automatically adjust the packet rate for a scan based on network conditions. In some cases, you may want to specify your own minimum rate - although this is generally not recommended. In the above example --min-rate 30 instructs Nmap to send at least 30 packets per a second. Nmap will use the number as a low threshold but may scan faster than this if network conditions allow.
Maximum Packet Rate | #nmap 10.10.10.10 --max-rate 50 | The --max-rate option is used to specify the maximum number of packets Nmap should send per second. To perform a very sneaky scan use --max-rate 0.1 which instructs Nmap to send one packet every ten seconds.
Defeat Reset Rate Limits | #nmap 10.10.10.10 --defeat-rst-ratelimit | The --defeat-rst-ratelimit is used to defeat targets that apply rate limiting to RST (reset) packets. The --defeat-rst-ratelimit option can be useful if you want to speed up scans on targets that implement RST packet rate limits. It can, however, lead to inaccurate results and as such it is rarely used. The --defeat-rst-ratelimit option is rarely used because, in most cases, Nmap will automatically detect rate limiting hosts and adjust itself accordingly.